## dif-pressure-meter
BOM: Differential Pressure Meter v1.1
# | Reference | Qty | Value | Footprint | Url
1 | C1, C3, C5, C8, C9 | 5 | 10uF | Capacitor_SMD:C_0805_2012Metric_Pad1.18x1.45mm_HandSolder
2 | C2, C4, C6, C10, C11 | 5 | 0.1uF | Capacitor_SMD:C_0805_2012Metric_Pad1.18x1.45mm_HandSolder
3 | C7 | 1 | 22uF | Capacitor_SMD:C_0805_2012Metric_Pad1.18x1.45mm_HandSolder
4 | D1 | 1 | LED | LED_SMD:LED_0805_2012Metric_Pad1.15x1.40mm_HandSolder
5 | D2 | 1 | 1N5819HW-7-F | footprints:SOD3715X145N
6 | D3 | 1 | 1N4148W-7-F | footprints:SOD3715X145N
7 | D4 | 1 | BZT52C6V2_RHG | footprints:SOD3715X145N
8 | D5 | 1 | BZT52C3V3 | footprints:SOD3715X135N
9 | H1, H2 | 2 | MountingHole | MountingHole:MountingHole_3.5mm
10 | J1 | 1 | USB_C_Receptacle_USB2.0 | Connector_USB:USB_C_Receptacle_GCT_USB4105-xx-A_16P_TopMnt_Horizontal
11 | J2 | 1 | JST PH2 | Connector_JST:JST_PH_S2B-PH-K_1x02_P2.00mm_Horizontal
12 | J3 | 1 | Conn_01x06 | Connector_PinHeader_2.54mm:PinHeader_1x06_P2.54mm_Vertical
13 | J4 | 1 | Conn_01x07 | Connector_PinHeader_2.54mm:PinHeader_1x07_P2.54mm_Vertical
14 | J5 | 1 | Conn_01x04 | Connector_PinSocket_2.00mm:PinSocket_1x04_P2.00mm_Horizontal
15 | LS1 | 1 | PKLCS1212E40A1-R1 | footprints:SPKR_PKLCS1212E40A1-R1
16 | Q1, Q4, Q5 | 3 | SIL2308-TP | Package_TO_SOT_SMD:SOT-23-6
17 | Q2, Q3, Q6 | 3 | BC817 | Package_TO_SOT_SMD:SOT-23
18 | R1 | 1 | 0.1 | Resistor_SMD:R_0805_2012Metric_Pad1.20x1.40mm_HandSolder
19 | R2, R6, R7 | 3 | 2.4k | Resistor_SMD:R_0805_2012Metric_Pad1.20x1.40mm_HandSolder
20 | R3, R8, R9, R15, R19, R20, R21 | 7 | 10k | Resistor_SMD:R_0805_2012Metric_Pad1.20x1.40mm_HandSolder
21 | R4, R5 | 2 | 1M | Resistor_SMD:R_0805_2012Metric_Pad1.20x1.40mm_HandSolder
22 | R10 | 1 | 2k | Resistor_SMD:R_0805_2012Metric_Pad1.20x1.40mm_HandSolder
23 | R11, R12 | 2 | 5.1k | Resistor_SMD:R_0805_2012Metric_Pad1.20x1.40mm_HandSolder
24 | R13, R14 | 2 | 33 | Resistor_SMD:R_0805_2012Metric_Pad1.20x1.40mm_HandSolder
25 | R16 | 1 | 100k | Resistor_SMD:R_0805_2012Metric_Pad1.20x1.40mm_HandSolder
26 | R17 | 1 | 200k | Resistor_SMD:R_0805_2012Metric_Pad1.20x1.40mm_HandSolder
27 | R18 | 1 | 300k | Resistor_SMD:R_0805_2012Metric_Pad1.20x1.40mm_HandSolder
28 | R22, R27, R28, R29, R30 | 5 | 510 | Resistor_SMD:R_0805_2012Metric_Pad1.20x1.40mm_HandSolder
29 | R23, R24 | 2 | 2.2k | Resistor_SMD:R_0805_2012Metric_Pad1.20x1.40mm_HandSolder
30 | R25, R26 | 2 | 100 | Resistor_SMD:R_0805_2012Metric_Pad1.20x1.40mm_HandSolder
31 | R31, R32 | 2 | 1k | Resistor_SMD:R_0805_2012Metric_Pad1.20x1.40mm_HandSolder
32 | SW1 | 1 | SWITCH_5WAY_8x8 | footprints:SWITCH_5WAY_8x8 | https://www.aliexpress.com/item/1005001771616075.html
33 | U1 | 1 | CH340C | Package_SO:SOIC-16_3.9x9.9mm_P1.27mm
34 | U2 | 1 | TP4056 | footprints:SOP127P600X175-9N
35 | U3 | 1 | RT9080-33GJ5 | Package_TO_SOT_SMD:TSOT-23-5
36 | U4 | 1 | ESP32-WROOM-E | footprints:ESP32-WROOM-32E
37 | U5 | 1 | LCD_ST7735S_1.8 | footprints:LCD_ST7735S_1.8 | https://www.aliexpress.com/item/32976958134.html
38 |  | 1 | ACCU-LP103035/CL | battery
39 |  | 1 | PHR-2 | JST PH 2 plug
40 |  | 2 | SPH-002T-P0.5S | JST PH pins
41 |  | 1 | SDP810-500Pa |  | https://www.sensirion.com/products/catalog/SDP810-500Pa